## Sheet1
Drainage blanket cost comparison for gravel vs. TDA
(please 'right-click' to open spreadsheet)
User inputs
| Length of landfill cell base | 70 | m
| Width of landfill cell base | 35 | m
| Required final thickness of drainage blanket | 0.3 | m | "Final" meaning after placement of overlying waste
| Unit cost of gravel (delivered) | 30 | $/tonne
| Density of gravel | 1.8 | tonne/m3
| Average thickness of overlying waste | 50 | m
| Compressibility of TDA | 50 | % | To be derived from compressibility chart
| Unit cost of placing drainage material | 5 | $/m3
Derived quantities
| Area of base of cell | 2450 | m2
| Required final volume of drainage medium | 735 | m3 | "Final" meaning after placement of overlying waste
| Required initial thickness of TDA | 0.6 | m | "Initial" meaning before placement of overlying waste
| Unit cost of gravel (delivered to landfill cell) | 54 | $/m3
Program outputs
|  | Gravel |  | TDA
Material Costs
| Drainage blanket thickness at time of construction | 0.3 | m | 0.6 | m
| Drainage blanket volume at time of construction | 735 | m3 | 1470 | m3
| Unit cost of drainage medium (delivered) | 54 | $/m3 | 0 | $/m3
| Cost of material | 39690 | $ | 0 | $
Placement Costs
| Total placement cost | 3675 | $ | 7350 | $
| Total cost | 43365 |  | 7350
Cost avoidance due to TDA
Total | 36015
Per m2 of cell base | 14.7